## Inputs
Damper Model Inputs
Geometry Parameters |  |  |  | User Notes
Parameter | Value | Units | Description | • Adjust geometry inputs to match the current damper assembly.
Ap | 12.5 | cm^2 | Piston area used for the primary force calculation. | • Use Operating Conditions to evaluate targets at representative events.
Ar | 8.2 | cm^2 | Annulus area providing rebound flow. | • Click settings and shim stacks should reference the Catalog sheet.
Stroke | 180 | mm | Total usable stroke length of the damper. | • Solver outputs feed the Plots sheet to visualize performance.
GasPressure | 12 | bar | Nitrogen pressure charge at room temperature.
OilDensity | 860 | kg/m^3 | Hydraulic oil density for inertia estimates.
ClickSetting | 8 | clicks | User-selected bleed adjuster position.
ShimStack | SS-STD | code | Shim stack selection from the catalog.
Operating Conditions
Parameter | Value | Units | Description
VelocityTarget | 0.5 | m/s | Primary shaft velocity for tuning.
Temperature | 40 | °C | Oil bulk temperature used for viscosity lookup.
TravelPosition | 0.35 | ratio | Fraction of stroke where outputs are evaluated.
WheelRate | 28 | N/mm | Effective wheel rate for force matching.
UnsprungMass | 42 | kg | Unsprung corner mass for inertia calculations.

## Fluids
Temperature | Viscosity | Units | Orifice | Cd
0 | 320 | cSt | MainPiston | 0.62
10 | 210 | cSt | BleedJet | 0.54
20 | 155 | cSt | BaseValve | 0.68
30 | 115 | cSt | Needle | 0.47
40 | 90 | cSt
50 | 72 | cSt
60 | 60 | cSt
70 | 52 | cSt

## Elements
ElementID | Type | Cd | Area_mm2 | Reference
E1 | Compression | 0.62 | 1250 | Main piston area derived from Ap.
E2 | Rebound | 0.68 | 820 | Base valve area from annulus area.
E3 | Bleed | 0.54 | 0.17 | Bleed area from click setting.

## Topology
ElementID | FromNode | ToNode | Direction | Notes
E1 | Shaft | ChamberA | Compression | Shaft to chamber A flow.
E2 | ChamberA | Reservoir | Rebound | Chamber A to reservoir flow.
E3 | Reservoir | ChamberB | Bleed | Reservoir to chamber B through bleed.

## Nodes
Node | Pressure_bar | Description
Shaft | 12.4 | Gas chamber pressure plus inertial rise.
ChamberA | 12.34 | Compression chamber pressure.
ChamberB | 11.775 | Rebound chamber pressure.
Reservoir | 11.7 | Reservoir static pressure.

## Solver
Velocity_mps | Force_N | DeltaP_bar | Losses_bar | CavitationMargin_bar | FlowSplit | Totals
0 | 0 | 0 | 0 | 12.4 | 0 | PeakForce | 75
0.1 | 12.5 | 0.068 | 0.015 | 12.332 | 0.16667 | AvgDeltaP | 0.204
0.2 | 25 | 0.136 | 0.03 | 12.264 | 0.33333 | BleedFlowFraction | 8.2119e-05
0.3 | 37.5 | 0.204 | 0.045 | 12.196 | 0.5 | CavitationLimit | 11.992
0.4 | 50 | 0.272 | 0.06 | 12.128 | 0.66667 | CompressionLoss | 0.315
0.5 | 62.5 | 0.34 | 0.075 | 12.06 | 0.83333
0.6 | 75 | 0.408 | 0.09 | 11.992 | 1

## Plots
Force vs Velocity | Cavitation Margin
ΔP Budget | Flow Split

## Catalog
Click | BleedArea_mm2 | ShimStack | Description | StackRate_N/mm
0 | 0.05 | SS-STD | Baseline linear stack | 52
1 | 0.065 | SS-DIG | Digressive rebound stack | 48
2 | 0.08 | SS-HSC | High-speed compression stack | 60
3 | 0.095
4 | 0.11
5 | 0.125
6 | 0.14
7 | 0.155
8 | 0.17
9 | 0.185
10 | 0.2
11 | 0.215
12 | 0.23
13 | 0.245
14 | 0.26
15 | 0.275
16 | 0.29
17 | 0.305
18 | 0.32
19 | 0.335
20 | 0.35